## 10Samples
BEFORE STARTING: |  |  |  | IS THERE ENOUGH VOLUME OF THE KIT COMPONENTS,
(tubes with numbers) TO COMPLETE THE 2 MASTER MIXES?
cDNA rxn: |  | 6.25 |  | # of samples | 1 | No RT rxn: |  | 3.125
Sample |  |  |  | Date RNA | RNA | 200 ng | x Rxns
# |  | Sample RNA Name |  | Made | ng/µl | µl | µl |  |  |  | Initials
1 | RWPE1 | P19 | S1 | 2012-02-22 | 396.1 | 0.50492 | 4.7337 |  | DENATURE RNA:
2 | [5 empty] | 0 | 0 |  | 15 minutes @ 65°C
3 | [5 empty] | 0 | 0 |  | Immediately submerge
4 | [5 empty] | 0 | 0 |  | in ice for 5 minutes
5 | [5 empty] | 0 | 0 |  | before adding to each
6 | [5 empty] | 0 | 0 |  | reaction tube.
[8 empty] | cDNA | 6.5625 | Final | No RT | 3.2812
Tube # | Kit Components |  |  | Conc. | Lot # |  |  | µL / rxn | MM | Conc. | µL / rxn | MM
| MgCl2 |  |  | 25 mM |  |  |  | 4 | 26.25 | 5 mM | 4 | 13.125
| PCR Buffer II |  |  | 10X |  |  |  | 2 | 13.125 | 1X | 2 | 6.5625
| Nuclease free H2O | [6 empty] | 1 | 6.5625 | - | 2 | 6.5625
| dNTP Mix |  |  | 10 mM |  |  |  | 4 | 26.25 | 2 mM | 4 | 13.125
| RNase Inhibitor |  |  | 20 U/µl |  |  |  | 1 | 6.5625 | 1 U/µl | 1 | 3.2812
| Reverse Transcriptase |  |  | 50 U/µl |  |  |  | 1 | 6.5625 | 2.5 U/µl | 0 | 0
| Random Hexamers |  |  | 50 µM |  |  |  | 1 | 6.5625 | 2.5 µM | 1 | 3.2812
| Oligo d(T)16 Primers |  |  | 50 µM |  |  |  | 1 | 6.5625 | 2.5 µM | 1 | 3.2812
[7 empty] | Total Volume | 15 | 98.4375 |  | 15 | 49.2188
| cDNA |  |  | Total |  |  | No RT |  |  | Total
| Mix | RNA | H20 | Volume |  |  | Mix | RNA | H20 | Volume
| µl | µl | µl | µl |  |  | µl | µl | µl | µl
1a) | 93.75 | 3.1558 | 28.0942 | 125 |  | 1b) | 46.875 | 1.5779 | 14.0471 | 62.5
Note on A1: First, save file as: date.experiment.tissue (ex: 09.04.15.Osis07C.3day.ut) Next, change header to reflect the experiment and date Before pipetting anything check reagents and make sure you have enough!
Note on A31: this number corresponds to the sample number up above a=cDNA
Note on B31: Add this much MM to each cDNA sample
Note on C4: Calculate the volume of cDNA required and divide by 20 µL to get the # of cDNA reactions, which is entered here
Note on C31: add this much RNA to this sample
Note on D31: Add this much H2O
Note on E31: this will be the final volume of cDNA (based on box C4)
Note on F4: Count the number of RNA samples and enter this here- this calculates the MM volumes needed
Note on G5: ensure that you want to add this many ng of RNA to each qPCR reacton
Note on G31: this number corresponds to the sample number up above b=noRT
Note on H31: Add this much MM to each noRT sample
Note on I4: Calculate the volume of cDNA required and divide by 20 µL to get the # of noRT reactions, which is entered here
Note on I31: add this much RNA to this sample
Note on J12: 1. Aliquot H2O for cDNA and noRT 2. Add RNA for cDNA and noRT 3. Denature aliquots 4. Make MMs for cDNA and noRT 5. Add MMs for cDNA and noRT 6. Follow incubation protocol
Note on J14: based on boxes C4 and F4, this is the vol of MM needed for cDNA reactions plus a little extra
Note on J31: Add this much H2O
Note on K31: this will be the vinal volume of noRT (based n box I4)
Note on M14: based on boxes I4 and F4, this is the vol of MM needed for noRT reactions plus a little extra

## 15Samples
BEFORE STARTING: |  |  |  | IS THERE ENOUGH VOLUME OF THE KIT COMPONENTS,
(tubes with numbers) TO COMPLETE THE 2 MASTER MIXES?
cDNA rxn: |  | 2 |  | # of samples | 2 | No RT rxn: |  | 1
Sample |  |  |  | Date RNA | RNA | 200ng | x Rxns
# |  | Sample RNA Name |  | Made | ng/µl | µl | µl |  |  |  | Initials
1 | [5 empty] | 0 | 0
2 | [5 empty] | 0 | 0
3 | [5 empty] | 0 | 0
4 | [5 empty] | 0 | 0 |  | DENATURE RNA:
5 | [5 empty] | 0 | 0 |  | 15 minutes @ 65°C
6 | [5 empty] | 0 | 0 |  | Immediately submerge
7 | [5 empty] | 0 | 0 |  | in ice for 5 minutes
8 | [5 empty] | 0 | 0 |  | before adding to each
9 | [5 empty] | 0 | 0 |  | reaction tube.
10 | [5 empty] | 0 | 0
11 | [5 empty] | 0 | 0
12 | [5 empty] | 0 | 0
13 | [5 empty] | 0 | 0
14 | [5 empty] | 0 | 0
15 | [5 empty] | 0 | 0
[8 empty] | cDNA | 4.2 | Final | No RT | 2.1
Tube # | Kit Components |  |  | Conc. | Lot # |  |  | µL / rxn | MM | Conc. | µL / rxn | MM
| MgCl2 |  |  | 25 mM |  |  |  | 4 | 16.8 | 5 mM | 4 | 8.4
| PCR Buffer II |  |  | 10X |  |  |  | 2 | 8.4 | 1X | 2 | 4.2
| Nuclease free H2O | [6 empty] | 1 | 4.2 | - | 2 | 4.2
| dNTP Mix |  |  | 10 mM |  |  |  | 4 | 16.8 | 2 mM | 4 | 8.4
| RNase Inhibitor |  |  | 20 U/µl |  |  |  | 1 | 4.2 | 1 U/µl | 1 | 2.1
| Reverse Transcriptase |  |  | 50 U/µl |  |  |  | 1 | 4.2 | 2.5 U/µl | 0 | 0
| Random Hexamers |  |  | 50 µM |  |  |  | 1 | 4.2 | 2.5 µM | 1 | 2.1
| Oligo d(T)16 Primers |  |  | 50 µM |  |  |  | 1 | 4.2 | 2.5 µM | 1 | 2.1
[7 empty] | Total Volume | 15 | 63 |  | 15 | 31.5
| cDNA |  |  | Total |  |  | No RT |  |  | Total
| Mix | RNA | H20 | Volume |  |  | Mix | RNA | H20 | Volume
| µl | µl | µl | µl |  |  | µl | µl | µl | µl
1a) | 30 | 0 | 10 | 40 |  | 1b) | 15 | 0 | 5 | 20
2a) | 30 | 0 | 10 | 40 |  | 2b) | 15 | 0 | 5 | 20
3a) | 30 | 0 | 10 | 40 |  | 3b) | 15 | 0 | 5 | 20
4a) | 30 | 0 | 10 | 40 |  | 4b) | 15 | 0 | 5 | 20
5a) | 30 | 0 | 10 | 40 |  | 5b) | 15 | 0 | 5 | 20
6a) | 30 | 0 | 10 | 40 |  | 6b) | 15 | 0 | 5 | 20
7a) | 30 | 0 | 10 | 40 |  | 7b) | 15 | 0 | 5 | 20
8a) | 30 | 0 | 10 | 40 |  | 8b) | 15 | 0 | 5 | 20
9a) | 30 | 0 | 10 | 40 |  | 9b) | 15 | 0 | 5 | 20
10a) | 30 | 0 | 10 | 40 |  | 10b) | 15 | 0 | 5 | 20
11a) | 30 | 0 | 10 | 40 |  | 11b) | 15 | 0 | 5 | 20
12a) | 30 | 0 | 10 | 40 |  | 12b) | 15 | 0 | 5 | 20
13a) | 30 | 0 | 10 | 40 |  | 13b) | 15 | 0 | 5 | 20
14a) | 30 | 0 | 10 | 40 |  | 14b) | 15 | 0 | 5 | 20
15a) | 30 | 0 | 10 | 40 |  | 15b) | 15 | 0 | 5 | 20
Note on A1: First, save file as: date.experiment.tissue (ex: 09.04.15.Osis07C.3day.ut) Next, change header to reflect the experiment and date Before pipetting anything check reagents and make sure you have enough!
Note on A41: this number corresponds to the sample number up above a=cDNA
Note on B41: Add this much MM to each cDNA sample
Note on C4: Calculate the volume of cDNA required and divide by 20 µL to get the # of cDNA reactions, which is entered here
Note on C41: add this much RNA to this sample
Note on D41: Add this much H2O
Note on E41: this will be the final volume of cDNA (based on box C4)
Note on F4: Count the number of RNA samples and enter this here- this calculates the MM volumes needed
Note on G5: ensure that you want to add this many ng of RNA to each qPCR reacton
Note on G41: this number corresponds to the sample number up above b=noRT
Note on H41: Add this much MM to each noRT sample
Note on I4: Calculate the volume of cDNA required and divide by 20 µL to get the # of noRT reactions, which is entered here
Note on I41: add this much RNA to this sample
Note on J15: 1. Aliquot H2O for cDNA and noRT 2. Add RNA for cDNA and noRT 3. Denature aliquots 4. Make MMs for cDNA and noRT 5. Add MMs for cDNA and noRT 6. Follow incubation protocol
Note on J24: based on boxes C4 and F4, this is the vol of MM needed for cDNA reactions plus a little extra
Note on J41: Add this much H2O
Note on K41: this will be the vinal volume of noRT (based n box I4)
Note on M24: based on boxes I4 and F4, this is the vol of MM needed for noRT reactions plus a little extra

## 30Samples
BEFORE STARTING: |  |  |  | IS THERE ENOUGH VOLUME OF THE KIT COMPONENTS,
(tubes with numbers) TO COMPLETE THE 2 MASTER MIXES?
cDNA rxn: |  | 2 |  | # of samples | 2 | No RT rxn: |  | 1
Sample |  |  |  | Date RNA | RNA | 200ng | x Rxns
# |  | Sample RNA Name |  | Made | ng/µl | µl | µl |  |  |  | Initials
1 | [5 empty] | 0 | 0
2 | [5 empty] | 0 | 0
3 | [5 empty] | 0 | 0
4 | [5 empty] | 0 | 0 |  | DENATURE RNA:
5 | [5 empty] | 0 | 0 |  | 15 minutes @ 65°C
6 | [5 empty] | 0 | 0 |  | Immediately submerge
7 | [5 empty] | 0 | 0 |  | in ice for 5 minutes
8 | [5 empty] | 0 | 0 |  | before adding to each
9 | [5 empty] | 0 | 0 |  | reaction tube.
10 | [5 empty] | 0 | 0
11 | [5 empty] | 0 | 0
12 | [5 empty] | 0 | 0
13 | [5 empty] | 0 | 0
14 | [5 empty] | 0 | 0
15 | [5 empty] | 0 | 0
16 | [5 empty] | 0 | 0
17 | [5 empty] | 0 | 0
18 | [5 empty] | 0 | 0
19 | [5 empty] | 0 | 0
20 | [5 empty] | 0 | 0
21 | [5 empty] | 0 | 0
22 | [5 empty] | 0 | 0
23 | [5 empty] | 0 | 0
24 | [5 empty] | 0 | 0
25 | [5 empty] | 0 | 0
26 | [5 empty] | 0 | 0
27 | [5 empty] | 0 | 0
28 | [5 empty] | 0 | 0
29 | [5 empty] | 0 | 0
30 | [5 empty] | 0 | 0
[8 empty] | cDNA | 4.2 | Final | No RT | 2.1
Tube # | Kit Components |  |  | Conc. | Lot # |  |  | µL / rxn | MM | Conc. | µL / rxn | MM
| MgCl2 |  |  | 25 mM |  |  |  | 4 | 16.8 | 5 mM | 4 | 8.4
| PCR Buffer II |  |  | 10X |  |  |  | 2 | 8.4 | 1X | 2 | 4.2
| Nuclease free H2O | [6 empty] | 1 | 4.2 | - | 2 | 4.2
| dNTP Mix |  |  | 10 mM |  |  |  | 4 | 16.8 | 2 mM | 4 | 8.4
| RNase Inhibitor |  |  | 20 U/µl |  |  |  | 1 | 4.2 | 1 U/µl | 1 | 2.1
| Reverse Transcriptase |  |  | 50 U/µl |  |  |  | 1 | 4.2 | 2.5 U/µl | 0 | 0
| Random Hexamers |  |  | 50 µM |  |  |  | 1 | 4.2 | 2.5 µM | 1 | 2.1
| Oligo d(T)16 Primers |  |  | 50 µM |  |  |  | 1 | 4.2 | 2.5 µM | 1 | 2.1
[7 empty] | Total Volume | 15 | 63 |  | 15 | 31.5
| cDNA |  |  | Total |  |  | No RT |  |  | Total
| Mix | RNA | H20 | Volume |  |  | Mix | RNA | H20 | Volume
| µl | µl | µl | µl |  |  | µl | µl | µl | µl
1a) | 30 | 0 | 10 | 40 |  | 1b) | 15 | 0 | 5 | 20
2a) | 30 | 0 | 10 | 40 |  | 2b) | 15 | 0 | 5 | 20
3a) | 30 | 0 | 10 | 40 |  | 3b) | 15 | 0 | 5 | 20
4a) | 30 | 0 | 10 | 40 |  | 4b) | 15 | 0 | 5 | 20
5a) | 30 | 0 | 10 | 40 |  | 5b) | 15 | 0 | 5 | 20
6a) | 30 | 0 | 10 | 40 |  | 6b) | 15 | 0 | 5 | 20
7a) | 30 | 0 | 10 | 40 |  | 7b) | 15 | 0 | 5 | 20
8a) | 30 | 0 | 10 | 40 |  | 8b) | 15 | 0 | 5 | 20
9a) | 30 | 0 | 10 | 40 |  | 9b) | 15 | 0 | 5 | 20
10a) | 30 | 0 | 10 | 40 |  | 10b) | 15 | 0 | 5 | 20
11a) | 30 | 0 | 10 | 40 |  | 11b) | 15 | 0 | 5 | 20
12a) | 30 | 0 | 10 | 40 |  | 12b) | 15 | 0 | 5 | 20
13a) | 30 | 0 | 10 | 40 |  | 13b) | 15 | 0 | 5 | 20
14a) | 30 | 0 | 10 | 40 |  | 14b) | 15 | 0 | 5 | 20
15a) | 30 | 0 | 10 | 40 |  | 15b) | 15 | 0 | 5 | 20
16a) | 30 | 0 | 10 | 40 |  | 16b) | 15 | 0 | 5 | 20
17a) | 30 | 0 | 10 | 40 |  | 17b) | 15 | 0 | 5 | 20
18a) | 30 | 0 | 10 | 40 |  | 18b) | 15 | 0 | 5 | 20
19a) | 30 | 0 | 10 | 40 |  | 19b) | 15 | 0 | 5 | 20
20a) | 30 | 0 | 10 | 40 |  | 20b) | 15 | 0 | 5 | 20
21a) | 30 | 0 | 10 | 40 |  | 21b) | 15 | 0 | 5 | 20
22a) | 30 | 0 | 10 | 40 |  | 22b) | 15 | 0 | 5 | 20
23a) | 30 | 0 | 10 | 40 |  | 23b) | 15 | 0 | 5 | 20
24a) | 30 | 0 | 10 | 40 |  | 24) | 15 | 0 | 5 | 20
25a) | 30 | 0 | 10 | 40 |  | 25b) | 15 | 0 | 5 | 20
26a) | 30 | 0 | 10 | 40 |  | 26b) | 15 | 0 | 5 | 20
27a) | 30 | 0 | 10 | 40 |  | 27b) | 15 | 0 | 5 | 20
28a) | 30 | 0 | 10 | 40 |  | 28b) | 15 | 0 | 5 | 20
29a) | 30 | 0 | 10 | 40 |  | 29b) | 15 | 0 | 5 | 20
30a) | 30 | 0 | 10 | 40 |  | 30b) | 15 | 0 | 5 | 20
Note on A1: First, save file as: date.experiment.tissue (ex: 09.04.15.Osis07C.3day.ut) Next, change header to reflect the experiment and date Before pipetting anything check reagents and make sure you have enough!
Note on A56: this number corresponds to the sample number up above a=cDNA
Note on B23: Insert animal number and tissue for the sample RNA name
Note on B56: Add this much MM to each cDNA sample
Note on C4: Calculate the volume of cDNA required and divide by 20 µL to get the # of cDNA reactions, which is entered here
Note on C56: add this much RNA to this sample
Note on D56: Add this much H2O
Note on E23: insert date RNA made, from RNA log
Note on E56: this will be the final volume of cDNA (based on box C4)
Note on F4: Count the number of RNA samples and enter this here- this calculates the MM volumes needed
Note on F23: insert RNA ng/µL from RNA log
Note on G5: ensure that you want to add this many ng of RNA to each qPCR reacton
Note on G23: make sure all the calculations have the correct RNA ng input
Note on G56: this number corresponds to the sample number up above b=noRT
Note on H23: This box lets you know what volume you will need of that sample, based on its concentration, that you will need to make that many cDNA and noRT reactions. If you have less, then you cannot make reactions with this setup, and must change your parameters
Note on H56: Add this much MM to each noRT sample
Note on I4: Calculate the volume of cDNA required and divide by 20 µL to get the # of noRT reactions, which is entered here
Note on I56: add this much RNA to this sample
Note on J15: 1. Aliquot H2O for cDNA and noRT 2. Add RNA for cDNA and noRT 3. Denature aliquots 4. Make MMs for cDNA and noRT 5. Add MMs for cDNA and noRT 6. Follow incubation protocol
Note on J39: based on boxes C4 and F4, this is the vol of MM needed for cDNA reactions plus a little extra
Note on J56: Add this much H2O
Note on K56: this will be the vinal volume of noRT (based n box I4)
Note on M39: based on boxes I4 and F4, this is the vol of MM needed for noRT reactions plus a little extra